## ENG
Required technical and functional properties. The offer must meet all of the requirements listed below. At least, offer shall meet the desired level of requirements. | Suppliers fill in the yellow-colored fields and indicate the fulfillment of the required parameter in the YES / NO format together with a verifiable reference to technical sheets, drawings, etc.
Commercial name: | (Fill in commercial name of product which You offerred)
Eye-tracker:
Sampling frequency 500 Hz or higher
Binocular recording
Average accuracy without head fixation below 0.5 deg.
System type: remote version (i.e., not glasses and similar)
Standalone setup options: possibility to use without monitor with external camera and real-world objects
Software supporting the whole research workflow
Software in version of perpetual license
Software enable to combine eye tracking with other biometric data streams like EEG, ECG, etc.
Graphical user interface enabling intuitive preparation of experiments and analysis of outputs
Possibility to record text-based elements
Possibility to record image-based elements
Possibility to record video-based elements
Possibility to record web elements
Possibility to record stimuli presented by an external software application
Possibility to record pdf-based elements
Possibility to create and display questionnaires
Possibility to record external video (video output of software, games or a program running on an external device)
Common requirements for the subject of performance:
Warranty at least 24 months
Providing warranty support for the duration of the warranty
Putting into operation, verifying functionality
Training the operator
Delivery of manuals and technical documentation for the device in Englishe

## CZ
Požadované technické a funkční vlastnosti (nabídky dodavatelů musí splňovat všechny níže uvedené parametry. U hodnocených parametrů musí nabídka vyhovět alespoň stanovené požadované úrovni). | nabídka dodavatele (dodavatelé vyplní žlutě podbarvená pole a uvedou splnění požadovaného parametru ve formátu ANO / NE spolu s ověřitelným odkazem na technické listy, výkresy apod.)
Komerční název nabízeného předmětu: | (dodavatel doplní názve nabízeného přístroje)
Eye-tracker:
vzorkovací frekvence 500 Hz a vyšší
binokulární snímání
přesnost bez fixace pod 0,5 stupně
promítání stimulu na monitoru – remote verze (tedy nikoliv brýlové provedení)
možnost práce se stimuly zobrazovanými v prostoru – možnost odejmutí od monitoru a práce s externí kamerou snímající scény mimo vlastní monitor
software pro podporu celého workflow (včetně přípravy experimentu a analýzy výstupů)
Software ve verzi perpetual licence (tj. bez nutnosti časové obnovy licence)
Software umožňující zapojení ostatních biometrických dat (např. EEG, ECG, atd.)
grafické uživatelské rozhraní umožňující intuitivní přípravu a analýzu výstupů
možnost práce se stimuly textového typu
možnost práce se stimuly typu obrázek
možnost práce se stimuly typu video
možnost práce se stimuly typu webová stránka
možnost práce se stimuly typu externí softwarové aplikace
možnost práce se stimuly typu pdf dokument
možnost práce se stimuly typu dotazník
možnost práce se stimuly typu externí video (video výstup cizího softwaru, her či programů běžících na externím zařízení)
Společné požadavky na předmět plnění:
záruka nejméně 24 měsíců
Poskytování záruční podpory po dobu záruky
Uvedení do provozu, ověření funkčnosti
Zaškolení obsluhy
Dodání manuálů a technické dokumentace k přístroji v anglickém jazyce