## List1
Appendix 1 - Technical specification of the contract
| Minimum required equipment parameters (the offer must meet all the parameters listed below) | The supplier shall fill in all yellow shaded fields. If the value is YES/NO, the supplier shall indicate YES or NO, i.e. whether or not the equipment meets the parameter. If the contracting authority requires a more detailed description or specification for a technical parameter, the supplier shall provide a more detailed description, a list of characteristics, a specific figure or a range of values for the equipment offered. Failure to comply with any parameter shall be grounds for exclusion from further participation in the tendering/selection procedure.
"Telemetry trackers with GPS"
| Equipment offered: | Supplier to add manufacturer and model - type/production designation
1 | 10 pcs GPS collars for tracking fox and raccoon dog movement | YES / NO
2 | Adjustable diameter of the positioning collar in the range of 60 - 140 mm | YES / NO (the supplier will specify a specific value)
3 | Weight of the device (without collar) 100-150g | YES / NO (the supplier will specify a specific value)
4 | Sensors for monitoring vital functions - "temperature, motion, acceleration | YES / NO
5 | 2G/3G/GPRS and long range UHF (LRD) | YES / NO
6 | Transfer via SMS: 12 GPS positions/day | YES / NO
7 | Function of detecting devices in the burrow with switching off the transmitter | YES / NO
8 | VHF antenna 149 - 152 MHz for precise tracking of the collar in the field (built in transmitter) | YES / NO
9
10 | 10 pcs GPS collars for tracking raccoon movement | YES / NO
11 | Adjustable diameter of the positioning collar in the range of 60 - 140 mm | YES / NO (the supplier will specify a specific value)
12 | Weight of the device (without collar) 110-170g | YES / NO (the supplier will specify a specific value)
13 | Sensors for monitoring vital functions - "temperature, motion, acceleration | YES / NO
14 | 2G/3G/GPRS and long range UHF (LRD) (12 positions per day) | YES / NO
15 | Transfer via SMS: 12 GPS positions/day | YES / NO
16 | Function of detecting devices in the burrow with switching off the transmitter | YES / NO
17 | VHF antenna 149 - 152 MHz for precise tracking of the collar in the field (built in transmitter) | YES / NO
18
19 | 10 pcs GPS locators for tracking beaver movement | YES / NO
20 | Weight of the device approx. 100-120g | YES / NO (the supplier will specify a specific value)
21 | Rechargeable battery for reusing the logger | YES / NO
22 | Design for the possibility of attaching it to the animal's body with epoxy | YES / NO
23 | Sensors for monitoring vital functions - "temperature, motion, acceleration | YES / NO
24 | Wet-dry sensor to deactivate GPS when animals are diving. | YES / NO
25 | 2G/3G/GPRS and long range UHF (LRD) | YES / NO
26 | Transfer via SMS: 12 GPS positions/day | YES / NO
27 | Function of detecting devices in the burrow with switching off the transmitter | YES / NO
28 | VHF antenna 149 - 152 MHz for precise tracking of the collar in the field (built in transmitter) | YES / NO
29
30 | 10 pcs GPS locators for tracking nutria movement | YES / NO
31 | Weight of the device approx. 80-90g | YES / NO (the supplier will specify a specific value)
32 | Rechargeable battery for reusing the logger | YES / NO
33 | Design for the possibility of attaching it to the animal's body with epoxy | YES / NO
34 | Sensors for monitoring vital functions - "temperature, motion, acceleration | YES / NO
35 | Wet-dry sensor to deactivate GPS when animals are diving. | YES / NO
36 | Function of detecting devices in the burrow with switching off the transmitter | YES / NO
37 | 2G/3G/GPRS and long range UHF (LRD) | YES / NO
38 | Transfer via SMS: 12 GPS positions/day | YES / NO
39 | VHF antenna 149 - 152 MHz for precise tracking of the collar in the field (built in transmitter) | YES / NO
40
41 | Base station for UHF data collection (nutria, beaver) | YES / NO
42 | Warranty period for all devices is at least 1 calendar year. | YES / NO
43 | Service repair by the supplier during the warranty period will be carried out in a maximum of 21 days. | YES / NO
44
The Supplier shall submit to the Contracting Authority, as part of the tender, documents demonstrating compliance with the above-mentioned and confirmed parameters, in accordance with the Contracting Authority's Requirements for the content of the tender.
OPJAK.cz
MSMT.cz