## List1
Annex No. 1 - Technical specification of the contract
| Minimum required device parameters (the offer must meet all the parameters listed below) | The supplier shall fill in all yellow shaded fields. If the value is YES/NO, the supplier shall indicate YES or NO, i.e. whether or not the equipment meets the parameter. If the contracting authority requires a more detailed description or specification for a technical parameter, the supplier shall provide a more detailed description, a list of characteristics, a specific figure or a range of values for the equipment offered. Failure to meet any parameter shall be grounds for exclusion from further participation in the tendering/selection procedure.
"Set for telemetric monitoring of small terrestrial mammals"
| Equipment offered: | Supplier to add manufacturer and model - type/production designation
1 | The set contains all the necessary technologically interconnected equipment for telemetric monitoring of at least 20 individuals small terrestrial mammals (data collection and basic recording, i.e. attachment to the animal; transmission/reception of the signal; recording of spatial and temporal data and their conversion into a commonly readable tabular or spatial format) | YES / NO
2 | Technology uses the principle of VHF/GPS/both/other | YES / NO; specify
3 | The total weight of the animal attachment (functional transmitter+battery+attachment, e.g. collar) is less than 4 g | YES / NO; specify value
4 | The attachment of the transmitter(s) to the animal is solved | YES / NO; if yes, please specify how
5 | It is possible to distinguish the signal of different transmitters | YES / NO; if yes, please specify how many
6 | The transmitter can be used repeatedly (recharge or replace batteries) | YES / NO; if yes, please specify how
7 | Transmitters can be set to transmit frequency and transmit/receive period | YES / NO; if yes, please specify how
8 | How long can the transmitter operate under normal conditions (0-25°C, average 10°C) on a single charge/battery? | indicate value, specify conditions if applicable
9 | Software to convert the acquired data into a common format | YES / NO; specify
10 | The minimum signal range for sending animal movement data is 500 m, the maximum is unlimited. | YES / NO; specify value
11 | The device is suitable for outdoor operation (monitoring of wild small land mammals in their natural environment); it meets at least IP65 classification (protection against water and dust) | YES / NO; specify
12 | The minimum accuracy for locating an animal is 10 m | YES / NO; specify
13 | Free e-mail or telephone consultation on technical and software problems and application support | YES / NO; please provide contact details (e-mail, telephone)
The supplier shall submit to the contracting authority, as part of the tender, documents demonstrating compliance with the above-mentioned and confirmed parameters, in accordance with the contracting authority's Tender Content Requirements
OPJAK.cz
MSMT.cz